## Sheet1
Category | Component | Function | Recommended Hardware | Estimated Cost (ZAR) | Source
Processing & Communication | Single-board Computer | Execute ML inference (TensorFlow Lite), run OpenCV pipelines | Raspberry Pi 4 Model B (8 GB RAM) | 2003.3 | Communica
Processing & Communication | Cooling Fan | Prevent thermal throttling under load | HKD FANDC005030-07 (for Pi 4) | 45 | Communica
Processing & Communication | Networking | Enable wireless connectivity (Wi-Fi/Bluetooth) | Built-in Wi-Fi 5 & Bluetooth 5.0 | Included | Communica
Camera & Optics | Camera Module | Facial recognition, eye-blink & yawning detection, night vision | Raspberry Pi Camera Module 3W | 835 | Communica
Storage & Power | microSD Card | Operating system, data logging | Lexar Professional 32 GB microSD (UHS-I, A2) | 75 | Communica
Storage & Power | Power Supply | Stable 5 V power for Pi 4 and peripherals | SMPS 5 V, 3 A (compatible with Raspberry Pi 4) | 161 | Communica
Biosensors | Wireless Heart Rate Monitor | Heart rate & variability (ANT+ & Bluetooth) | Magene H64 Chest Strap Monitor | 990 | Takealot
Alerting & Indicators | Haptic Feedback | Seat vibration | HKD Flat DC Vibrator Motor (3 V) | 16 | Communica
Alerting & Indicators | Audible Alert | Audio buzzer | HKD Electronic Buzzer | 10.01 | Communica
Alerting & Indicators | Visual Indicators | Status LEDs (green, yellow, red, blue) + resistors | Standard LEDs + 330 Ω resistors | 50 | Communica
|  |  | Total: | 4185.31
Hardware Components
100 µF electrolytic capacitor (≥10 V) | directly across the motor leads to buffer the startup current spike.
0.1 µF ceramic capacitor | in parallel (right at the motor terminals) to snub high-frequency switching noise